Main routine
Actions:
1) Receive serial data from USART1 and store it into an RX buffer
2) Display contents of RX buffer on the LED indicator
3) Display last received byte on the LED indicator
4) Trigger a certain event (p.5) if control sequence was received
5) Send a certain amount of data in USART1, using TX buffer with overflow flag
Start
Initialization
X ← start address
of RX buffer
'Start' label
'Time to refresh'
flag is set
'Transmit' flag
is set
'RX Complete'
int. was executed
Goto 'Start' label
TX buffer
overflowed
Clear corresponding flag
Clear corresponding flag
3 last received bytes
==
control sequence
Indirect jump
Digit(1, 2) to display ←
m'th byte from RX buffer
Extract n'th byte from flash
and put it into R10
Extract proper address
from flash using R18
Digit(3, 4) to display ←
X'th (most recent) byte
from RX buffer
Call 'storeR10ToTXBuffer'
RJMP
Set 'transmit' flag
0x00 <=
Digit(1-4) to display
<0x10
R18 ← Digit 1 to display
Enable 'UDR Empty' int.
R18 ← Digit 2 to display
n++
Set T flag in SREG
(an error has occurred)
R18 ← Digit 3 to display
Display [0-F] on the LED
n == lenght of
stored data
R18 ← Digit 4 to display
No
R17 == 0
T flag is set
Yes
Turn on 1st digit
Display E on the LED
Goto 'Start' label
No
n := 0
R17 == 1
T flag is set
Yes
Display r on the LED
Turn on 2nd digit
Clear 'transmit' flag
Display - on the LED
No
T flag is set
R17 == 2
Yes
Turn on 3rd digit
No
T flag is set
R17 == 3
Yes
Turn on 4th digit
Goto 'Start' label
Yes
Yes
No
No
Yes
No
Yes
No
Yes
No
Yes
No
No
No
No
No
Yes
Yes
Yes
Yes
Yes
No

---
USART1 Data Register Empty
Interrupt Handler
Timer0 Overflow
Interrupt Handler
USART1 Receive Complete
Interrupt Handler
'storeR10ToTXBuffer'
subroutine
Start
Start
Start
Start
Save registers in stack
Disable USART1 Data
Register Empty Interrupt
Save registers in stack
Save registers in stack
Counter 1 ++
Read errors
Write a byte to TX buffer
according to write pointer
TX buffer
overflowed
Yes
Increment errors
counter in SRAM
Counter 1
==
preset1
Write pointer ++
No
Store received data
in RX buffer
(according to X)
Store 0xFF
in RX buffer
(according to X)
Write pointer
reached
read pointer
Read pointer
reached
write pointer
Set 'Time to refresh' flag
Yes
Post-increment X
Set 'TX Overflow' flag
Counter 1 := 0
Disable this interrupt
Set flag
“'RX Complete' int.
was executed”
Enable USART1 Data
Register Empty Interrupt
R17 ++
Load a byte from TX buffer
according to read pointer
Extract registers from stack
RET
Send data to USART1
RET
Counter 2 ++
Clear 'TX overflow' flag
Counter 2
==
preset2
No
Read pointer ++
Extract registers from stack
Counter 2 := 0
RET
m ++
Extract registers from stack
RET
No
No
No
Yes
Yes
Yes
No
Yes