Interrupt handling routines
'storeToRAMBuffer'
subroutine
Arguments:
subrStartLabel	2 bytes (Low byte first!)
subrWriteLabel	2 bytes (Low byte first!)
subrReadLabel	2 bytes (Low byte first!)
subrSource	1 byte
subrLength	1 byte
SPI Serial Transfer Complete
Interrupt Handler
USART1 Data Register Empty
Interrupt Handler
Timer0 Overflow
Interrupt Handler
USART1 Receive Complete
Interrupt Handler
Start
Disable all interrupts
Write a byte to a buffer
according to write pointer
Save registers in stack
Save registers in stack
Save registers in stack
Save registers in stack
Write pointer ++
Counter 1 ++
Set flag
“spiTransferComplete”
TX buffer
overflowed
Read errors
Yes
Read an incoming data
Write pointer
reached
read pointer
Counter 1
==
preset1
No
Increment errors
counter in SRAM
Store received data
in MISO buffer
(according to write pointer)
Set T flag in SREG
(an error has occurred)
Store received data
in RX buffer
(according to X)
Store 0xFF
in RX buffer
(according to X)
Read pointer
reached
write pointer
Set 'Time to refresh' flag
Write pointer ++
Write 0x00 into the 'source'
argument's RAM cell
Write 0xFF into the 'source'
argument's RAM cell
Post-increment X
Counter 1 := 0
Write pointer
reached
read pointer
Disable this interrupt
Enable all interrupts
Set flag
“'RX Complete' int.
was executed” (“Achtung”)
R17 ++
Load a byte from TX buffer
according to read pointer
Set
''spiMISOBufferOverflow”
flag
RET
Extract registers from stack
Counter 2 ++
Send data to USART1
Extract registers from stack
Counter 2
preset2
RET
Clear 'TX overflow' flag
RET
Read pointer ++
Counter 2 := 0
Extract registers from stack
m ++ (R13)
RET
Extract registers from stack
RET

---
Main routine
Flags:
FlagStorage (R19):
Achtung – set to 1 in the int. routine when a new byte
is received via UART
TimeToRefresh – set in timer's int. routine when fast
counter is overflowed
UartTXBufferOverflow
SpiMOSIBufferOverflow 'buffer overflowed' flags
SpiMISOBufferOverflow
SpiTransferComplete – set in SPI int. routine when
serial transfer is complete (by default equals 1)
SpiDataReady – set when all user-depended data, required
for nRF command forming, are collected
SpiPacketReady – set when SPI MOSI buffer is filled with
proprer data, representing an nRF command
FlagStorage (R19):
Achtung – set to 1 in the int. routine when a new byte
is received via UART
TimeToRefresh – set in timer's int. routine when fast
counter is overflowed
UartTXBufferOverflow
SpiMOSIBufferOverflow 'buffer overflowed' flags
SpiMISOBufferOverflow
SpiTransferComplete – set in SPI int. routine when
serial transfer is complete (by default equals 1)
SpiDataReady – set when all user-depended data, required
for nRF command forming, are collected
SpiPacketReady – set when SPI MOSI buffer is filled with
proprer data, representing an nRF command
nrfCommRecogFlags (SRAM):
wPayloadCommand – set during parsing, clear when payload packet is formed
rPayloadCommand – set during parsing, clear when 'read' packet is formed
wAckPlCommand – set when pipe no. is received (see WackPlCommArgument),
clear – vide supra
wRegisterCommand – set when register address is received (see
RwRegCommArgument), clear when packed is formed
rRegisterCommand – vide supra
rPlWidthCommand – set during parsing, clear when packet is formed
wAckPlCommArgument – set during parsing, clear when pipe no. is received
(for wAckPlCommand)
rwRegCommArgument – set during parsing, clear when register address is
received (for wRegisterCommand)
Initialization
X ← start address
of RX buffer
NrfPlCnt ← 31
NrfRegDataCnt ← 4
nrfCommRecogExt (SRAM):
activateCommand – set during parsing, clear packet is formed
otherCommand – set during parsing, clear when packet is formed
Set
'spiTransferComplete'
 flag
'Start' label
Handling of
newly received UART byte
SPI MISO buffer
 →
UART TX buffer
SPI packet forming
SPI data transmission
(MOSI buffer → SPI)
Processing values
for LED indicator
and errors check
Goto 'Start' label

---
Handling of newly received UART byte
'spiDataReady'
flag is set
'achtung'
End
Clear 'achtung' flag
Get last received byte
from UART RX buffer
'wPayloadCommand'
'wAckPlCommand'
Save the byte to
[nrfPayload +nrfPlCnt]
Decrement nrfPlCnt
NrfRegMapAddress
0x0A, 0x0B or 0x10
'wRegisterCommand'
nrfPlCnt == 0
Save the byte to
the first cell
of nrfRegInfo
'wAckPlCommArgument'
Byte ← byte - 0x31
Save the byte to
[nrfRegInfo
+nrfRegDataCnt]
NrfPlCnt ← 31
Set 'spiDataReady' flag
Decrement
nrfRegDataCnt
0x00
<= byte <=
0x05
'rwRegCommArgument'
Set 'spiDataReady' flag
Byte ← byte - 0x40
nrfRegDataCnt
== 0
0x00
<= byte <=
0x1F
nrfCommand ←
nrfCommand + byte
Byte == “k”
NrfRegDataCnt ← 4
Set 'wAckPlCommand'
nrfCommand ←
nrfCommand + byte
Set 'spiDataReady' flag
Clear
'wAckPlCommArgument'
Previous byte == “w”
nrfRegMapAddress ←
byte
nrfCommand
0x61
<= previous byte <=
0x6C
Set 'rRegisterCommand'
Set 'wRegisterCommand'
Set 'spiDataReady' flag
byte ←
byte - 0x61
'rwRegCommArgument'
Load stored command
from flash according
to byte; store in nrfCommand
nrfCommand
Set 'otherCommand'
Set 'rwRegCommArgument'
Set 'spiDataReady'
nrfCommand
nrfCommand
Set 'activateCommand'
Set 'rPayloadCommand'
Set 'wAckPlCommArgument'
Set 'wPayloadCommand'
Set 'rPlWidthCommand'
Set 'spiDataReady'
Set 'spiDataReady'
Set 'spiDataReady'
Yes (5 bytes
register)
No (1 byte
register)
xx1xxxxx
xx0xxxxx
11xxxxxx
00xxxxxx
01xxxxxx
01010000
01100000
01100001
10xxxxxx
10xx1xxx
10xx0xxx

---
Reading data from SPI MISO buffer
and saving it into UART TX buffer
'spiMISOBufferOverflow'
MISO write pointer
MISO read pointer
'uartTXBufferOverflow'
Get an unread byte
from SPI MISO buffer
'spiMISOBufferOverflow'
Save the byte
to UART TX buffer
Call 'storeToRAMBuffer'
subroutine
Enable UART Data
Register Empty interrupt
SPI MISO read pointer
++

---
SPI packet forming
'spiDataReady'
'spiMOSIBufferOverflow'
Save the content of
nrfCommand RAM cell
to SPI MOSI buffer
Call 'storeToRAMBuffer'
subroutine
'otherCommand'
'spiDataReady' flag
Set
'spiPacketReady' flag
'activateCommand'
Store 0x73
to SPI MOSI buffer
Call 'storeToRAMBuffer'
subroutine
'otherCommand' flag
'spiDataReady' flag
'rPlWidthCommand'
Store 0xFF
to SPI MOSI buffer
Call 'storeToRAMBuffer'
subroutine
Set
'spiPacketReady' flag
'spiDataReady' flag
'wPayloadCommand'
'activateCommand' flag
Set
'spiPacketReady' flag
'wAckPlCommand'
'rPlWidthCommand' flag
Get n'th byte
from nrfPayload
n++
'rPayloadCommand'
Store the byte to
SPI MOSI buffer
according to write pointer
NrfRegMapAddress
0x0A or 0x0B or 0x10
Write pointer++
'wRegisterCommand'
Get n'th byte
from nrfRegInfo
MOSI write pointer
MOSI read pointer
n++
'rRegisterCommand'
Get 1st byte
from nrfRegInfo
Set T flag in SREG
(an error has occurred)
Store the byte to
SPI MOSI buffer
according to write pointer
n
>=
MOSI buffer length
Store the byte
to SPI MOSI buffer
Call 'storeToRAMBuffer'
subroutine
Write pointer++
MOSI write pointer
MOSI read pointer
'spiDataReady' flag
Set T flag in SREG
(an error has occurred)
'spiDataReady' flag
Set
'spiPacketReady' flag
Set
'spiPacketReady' flag
n
>=
MOSI buffer length
'wRegisterCommand' &
'rRegisterCommand' flags
Set SS output to zero
(active low)
'wPayloadCommand' &
'wAckPlCommand' &
'rPayloadCommand' flags
'spiDataReady' flag
Set
'spiPacketReady' flag
'wRegisterCommand' &
'rRegisterCommand' flags

---
SPI data transmission
'spiPacketReady'
'spiMOSIBufferOverflow'
MOSI write pointer
MOSI read pointer
Set SS output to one
(active low)
'spiPacketReady' flag
'spiTransferComplete'
Get a byte from
spiMOSI according
to read pointer
Send the byte
through SPI
'spiMOSIBufferOverflow'
'spiTransferComplete'
SPI MOSI
read pointer ++

---
Processing values for LED indicator and errors check
'Time to refresh'
Goto 'Start' label
Clear corresponding flag
Digit(1, 2) to display ←
m'th byte from a buffer
Digit(3, 4) to display ←
m
0x00 <=
Digit(1-4) to display
<0x10
Flag
'spiMOSIBufferOverflow'
is set
Indirect jump
Extract proper address
from flash using R18
Flag
'spiMISOBufferOverflow'
is set
RJMP
R18 ← Digit 1 to display
Flag
'uartTXBufferOverflow'
is set
R18 ← Digit 2 to display
Set T flag in SREG
(an error has occurred)
R18 ← Digit 3 to display
Display [0-F] on the LED
R18 ← Digit 4 to display
R17 == 0
T flag is set
Turn on 1st digit
Display E on the LED
Goto 'Start' label
R17 == 1
T flag is set
Display r on the LED
Turn on 2nd digit
Display - on the LED
T flag is set
R17 == 2
Turn on 3rd digit
T flag is set
R17 == 3
Turn on 4th digit
Goto 'Start' label